## CXHI52-160-428AX
______________________________________________________________________________________________________________
Frascold Selection Software 3 v1.17 04/05/2021 10:08
______________________________________________________________________________________________________________
Polynomial coefficients according to EN12900
Reference conditions:
Refrigerant: R290
Ambient temperature= 35 °C
Suction gas superheating = 10 K
Liquid subcooling = 0 K
Frequency = 50 Hz
Y = C1 + C2*S + C3*D + C4*S² + C5*S*D + C6*D² + C7*S³ + C8*D*S² + C9*S*D² + C10*D³ S=Tevap ; D=Tcond
Compressor: | CXHI52-160-428AX
| Refrigerating capacity [W] | Power input [W]
C1 | 430186.7952 | 51226.0118
C2 | 11723.573 | 1296.8924
C3 | -329.3024 | 1001.6263
C4 | 95.6471 | 39.3419
C5 | 69.9634 | 8.2597
C6 | -68.5821 | -4.798
C7 | 0.041917 | 0.44931
C8 | 0.58261 | -0.17393
C9 | -1.8192 | -0.22466
C10 | 0.2125 | 0.096271
______________________________________________________________________________________________________________
All data subject to change without notice
______________________________________________________________________________________________________________

## CXWI51-160-428AX
______________________________________________________________________________________________________________
Frascold Selection Software 3 v1.17 04/05/2021 10:08
______________________________________________________________________________________________________________
Polynomial coefficients according to EN12900
Reference conditions:
Refrigerant: R290
Ambient temperature= 35 °C
Suction gas superheating = 10 K
Liquid subcooling = 0 K
Frequency = 50 Hz
Y = C1 + C2*S + C3*D + C4*S² + C5*S*D + C6*D² + C7*S³ + C8*D*S² + C9*S*D² + C10*D³ S=Tevap ; D=Tcond
Compressor: | CXWI51-160-428AX
| Refrigerating capacity [W] | Power input [W]
C1 | 430186.7952 | 53706.7739
C2 | 11723.573 | 1157.0097
C3 | -329.3024 | 299.5522
C4 | 95.6471 | 8.0538
C5 | 69.9634 | -26.8255
C6 | -68.5821 | 14.8723
C7 | 0.041917 | -0.0077839
C8 | 0.58261 | -0.079482
C9 | -1.8192 | 0.33869
C10 | 0.2125 | 0.018195
______________________________________________________________________________________________________________
All data subject to change without notice
______________________________________________________________________________________________________________